## 요약
HMT500 LCSC–BOM 매칭 | 2026-10-03
기준 | 회로 v0.10 / PCB A5-R1 / 기구 Rev I
실장 BOM | 61행 / 108개 / 고유 LCSC 59종
검증 범위 | LCSC 공식 카탈로그 품번·사양·패키지 대조. 모든 부품 데이터시트를 재검증한 것은 아님.
C4 정정 | C1532 → C318579. 기존 삼성 CL05B223KO5NNNC에 번호를 맞춤.
C61 대체 | YAGEO CC0805KKX7R9BB225 / C125847. 2.2µF 50V X7R ±10% 0805.
C61 높이 | 최대 1.45 mm 반영; 배치 모델 허용 높이 3.58 mm. DC 바이어스 실효 용량 확인 필요.
R9/R52 보완 | 0402WGF2212TCE / C43473
C22/R19 표시 | 기채택 부품에 맞춰 C22 ±2%, R19 ±0.1%·25ppm으로 회로도/BOM 정정.
하네스 | 별도 시트 4종 매칭. 센서·M12·전선·링 단자 등은 실제 구매품 확정 필요.
재고·조립 | LCSC 등록은 JLC 실장 가능/재고 확보를 보증하지 않음. JLC 등급은 기존 기록이며 주문 시 확인.
검사 | 재생성: 81/81 넷 일치, DRC 오류 0, 미연결 0, 33 tests OK. 기존 라이브러리 경고 2개.
발주 상태 | DFM·CPL 방향·온도/EMC 시험 등 기존 미결 유지. 주문 실행 없음.

## PCB 매칭
참조번호 | 수량/대 | 회로 값 | 제조사 | 구매 품번 | LCSC 번호 | PCB 풋프린트 | 카탈로그 패키지 | 카탈로그 사양 | 대조 결과 | 메모 | LCSC 링크 | JLC 구분(주문시 재확인)
C1 | 1 | 100n 100V | Samsung | CL21B104KCFNNNE | C28233 | C_0805_2012Metric | 0805 | 100nF ±10% 100V Ceramic Capacitor X7R 0805 | 품번·카탈로그 패키지 대조 |  | https://www.lcsc.com/product-detail/C28233.html | Basic
C2 | 1 | 2.2u 100V | Murata | GRM32ER72A225KA35L | C86054 | C_1210_3225Metric | 1210 | 2.2uF ±10% 100V Ceramic Capacitor X7R 1210 | 품번·카탈로그 패키지 대조 |  | https://www.lcsc.com/product-detail/C86054.html | Extended
C3 | 1 | 4.7n 2kV | YAGEO | CC1812KKX7RDBB472 | C309511 | C_1812_4532Metric | 1812 | 4.7nF ±10% 2kV Ceramic Capacitor X7R 1812 | 품번·카탈로그 패키지 대조 |  | https://www.lcsc.com/product-detail/C309511.html | Extended
C4 | 1 | 22n | Samsung | CL05B223KO5NNNC | C318579 | C_0402_1005Metric | 0402 | 22nF ±10% 16V Ceramic Capacitor X7R 0402 | 품번·카탈로그 패키지 대조 | 2026-10-03 LCSC 품번 대조: C1532는 FH 제품이므로 정정; JLC 등급/재고 확인 필요 | https://www.lcsc.com/product-detail/C318579.html | 확인 필요
C5 C64 C65 | 3 | 10u 50V | Samsung | CL31B106KBHNNNE | C89632 | C_1206_3216Metric | 1206 | 10uF ±10% 50V Ceramic Capacitor X7R 1206 | 품번·카탈로그 패키지 대조 |  | https://www.lcsc.com/product-detail/C89632.html | Extended
C6 | 1 | 22u 25V | Murata | GRM32ER71E226ME15L | C424136 | C_1210_3225Metric | 1210 | 22uF ±20% 25V Ceramic Capacitor X7R 1210 | 품번·카탈로그 패키지 대조 |  | https://www.lcsc.com/product-detail/C424136.html | Extended
C8 C14 C15 C20 C21 C23 C28 C29 C30 C36 C40 C44 C50 C54 C60 C63 | 16 | 100n | Samsung | CL05B104KO5NNNC | C1525 | C_0402_1005Metric | 0402 | 100nF ±10% 16V Ceramic Capacitor X7R 0402 | 품번·카탈로그 패키지 대조 |  | https://www.lcsc.com/product-detail/C1525.html | Basic
C12 C26 | 2 | 1u | Murata | GRM155Z71A105KE01D | C528974 | C_0402_1005Metric | 0402 | 1uF ±10% 10V Ceramic Capacitor X7R 0402 | 품번·카탈로그 패키지 대조 | X7R 1 µF 0402 16 V는 LCSC에서 못 찾음 → 10 V (5 V 이하 넷) | https://www.lcsc.com/product-detail/C528974.html | Extended
C13 C25 | 2 | 10u | Murata | GRM31CR71E106KA12L | C77093 | C_1206_3216Metric | 1206 | 10uF ±10% 25V Ceramic Capacitor X7R 1206 | 품번·카탈로그 패키지 대조 |  | https://www.lcsc.com/product-detail/C77093.html | Extended
C16 | 1 | 220n 100V | Samsung | CL21B224KCFSFNE | C307542 | C_0805_2012Metric | 0805 | 220nF ±10% 100V Ceramic Capacitor X7R 0805 | 품번·카탈로그 패키지 대조 |  | https://www.lcsc.com/product-detail/C307542.html | Extended
C18 | 1 | 4.7u | Murata | GRM21BR71E475KA73L | C162427 | C_0805_2012Metric | 0805 | 4.7uF ±10% 25V Ceramic Capacitor X7R 0805 | 품번·카탈로그 패키지 대조 |  | https://www.lcsc.com/product-detail/C162427.html | Extended
C22 | 1 | 330p C0G 2% | Vishay | VJ0603A331GXACW1BC | C3898227 | C_0603_1608Metric | 0603 | 330pF C0G ±2% 50V 0603 Ceramic Capacitors RoHS | 품번·카탈로그 패키지 대조 | ±2 % (LCSC에 ±1 % 없음) — 기준 C 절대값은 교정으로 제거, C0G라 온도 안정 | https://www.lcsc.com/product-detail/C3898227.html | Extended
C24 | 1 | 22u 10V | Murata | GRM31CR71A226KE15L | C91604 | C_1206_3216Metric | 1206 | 22uF ±10% 10V Ceramic Capacitor X7R 1206 | 품번·카탈로그 패키지 대조 |  | https://www.lcsc.com/product-detail/C91604.html | Extended
C27 | 1 | 10n C0G | Murata | GRM1885C1H103JA01D | C85973 | C_0603_1608Metric | 0603 | 10nF ±5% 50V Ceramic Capacitor C0G 0603 | 품번·카탈로그 패키지 대조 |  | https://www.lcsc.com/product-detail/C85973.html | Extended
C41 C51 | 2 | 1n 100V | Murata | GRM188R72A102KA01D | C97897 | C_0603_1608Metric | 0603 | 1nF ±10% 100V Ceramic Capacitor X7R 0603 | 품번·카탈로그 패키지 대조 |  | https://www.lcsc.com/product-detail/C97897.html | Extended
C42 C45 C52 C55 | 4 | 100n 50V | YAGEO | CC0805KRX7R9BB104 | C49678 | C_0805_2012Metric | 0805 | 100nF ±10% 50V Ceramic Capacitor X7R 0805 | 품번·카탈로그 패키지 대조 |  | https://www.lcsc.com/product-detail/C49678.html | Basic
C46 C56 C62 | 3 | 100n/50V | YAGEO | CC0603KRX7R9BB104 | C14663 | C_0603_1608Metric | 0603 | 100nF ±10% 50V Ceramic Capacitor X7R 0603 | 품번·카탈로그 패키지 대조 |  | https://www.lcsc.com/product-detail/C14663.html | Basic
C47 C57 | 2 | 4.7n | Samsung | CL05B472KB5NNNC | C84705 | C_0402_1005Metric | 0402 | 4.7nF ±10% 50V Ceramic Capacitor X7R 0402 | 품번·카탈로그 패키지 대조 |  | https://www.lcsc.com/product-detail/C84705.html | Extended
C48 C58 | 2 | 100p C0G | Samsung | CL05C101JB5NNNC | C26409 | C_0402_1005Metric | 0402 | 100pF ±5% 50V Ceramic Capacitor C0G 0402 | 품번·카탈로그 패키지 대조 |  | https://www.lcsc.com/product-detail/C26409.html | Extended
C61 | 1 | 2.2u 50V | YAGEO | CC0805KKX7R9BB225 | C125847 | C_0805_2012Metric | 0805 | 2.2uF ±10% 50V Ceramic Capacitor X7R 0805 | 품번·카탈로그 패키지 대조 | 결정 #53: 2.2 µF 50 V X7R ±10% 0805; 최대 높이 1.45 mm; DC 바이어스 실효 용량 확인 필요 | https://www.lcsc.com/product-detail/C125847.html | Extended
D1 | 1 | SMDJ36CA | Littelfuse | 5.0SMDJ36CA | C141713 | D_SMC | DO-214AB | 58.1VC Clamp 86.1A@10/1000us Ipp TVS DIODE DO-214AB | 품번·카탈로그 패키지 대조 |  | https://www.lcsc.com/product-detail/C141713.html | Extended
D2 D60 D61 | 3 | TVS3301DRBR | TI | TVS3301DRBR | C2864392 | Texas_DRB0008A_PadFloat | SON-8(3x3) | 33V 1 SON-8(3x3) Mixed Technology RoHS | 품번·카탈로그 패키지 대조 | D2/D60/D61 3개 유지; 재고 확인 필요 | https://www.lcsc.com/product-detail/C2864392.html | Extended
D3 | 1 | PMEG10010ELR | Nexperia | PMEG10010ELR-QX | C5361358 | D_SOD-123F | SOD-123W | Diode 100V 1A Surface Mount SOD-123W | 품번·카탈로그 패키지 대조 | ; SOD-123W 구매품 / SOD-123F 랜드: 기존 설계 유지, 실장 미리보기 확인. | https://www.lcsc.com/product-detail/C5361358.html | Extended
D30 D40 | 2 | TVS1401DRBR | TI | TVS1401DRBR | C1849891 | Texas_DRB0008A_PadFloat | VSON-8-EP(3x3) | 14V Surface Mount 2 VSON-8-EP(3x3) Surge Suppression ICs RoHS | 품번·카탈로그 패키지 대조 | D30/D40; LCSC 품번 확인, JLC 등급/재고 확인 필요 | https://www.lcsc.com/product-detail/C1849891.html | 확인 필요
D41 D51 | 2 | BAS70-04 | Nexperia | BAS70-04,215 | C389351 | SOT-23 | SOT-23 | Diode Array 1 Pair Series Connection 70V 70mA Surface Mount SOT-23 | 품번·카탈로그 패키지 대조 |  | https://www.lcsc.com/product-detail/C389351.html | Extended
FB1 | 1 | 600R@100MHz | Murata | BLM18KG601SN1D | C85833 | L_0603_1608Metric | 0603 | 600Ω@100MHz 1 Line Ferrite Bead 0603 1.3A 150mΩ | 품번·카탈로그 패키지 대조 | Basic 비드 C1002는 200 mA라 쓰지 않음 | https://www.lcsc.com/product-detail/C85833.html | Extended
GDT1 | 1 | 2035-25-SM | Bourns | 2035-25-SM-RPLF | C3660127 | GDT_Bourns_2035-xx-SM | SMD | Gas Discharge Tube 250V 5kA ±15% 2 POLE Surface Mount | 품번·카탈로그 패키지 대조 |  | https://www.lcsc.com/product-detail/C3660127.html | Extended
J1 | 1 | SM08B-GHS-TB | JST | SM08B-GHS-TB(LF)(SN) | C265111 | JST_GH_SM08B-GHS-TB_1x08-1MP_P1.25mm_Horizontal | SMD,P=1.25mm,Surface Mount,Right Angle | Connector Header 8 position 1.25mm Pitch 1A Surface Mount, Right Angle -25℃~+85℃ | 품번·카탈로그 패키지 대조 |  | https://www.lcsc.com/product-detail/C265111.html | Extended
J3 | 1 | SM04B-SRSS-TB | JST | SM04B-SRSS-TB(LF)(SN) | C160404 | JST_SH_SM04B-SRSS-TB_1x04-1MP_P1.00mm_Horizontal | SMD,P=1mm,Surface Mount,Right Angle | Connector Header 4 position 1mm Pitch 1A Surface Mount, Right Angle -25℃~+85℃ | 품번·카탈로그 패키지 대조 |  | https://www.lcsc.com/product-detail/C160404.html | Extended
L1 | 1 | CMC 1mH 0.8A | Bourns | SRF0905-102Y | C2651138 | L_CommonMode_Wuerth_WE-SL2 | SMD-4P,9.2x6mm | 1mH@1kHz 2Line Common Mode Choke Surface Mount-4P 9.2x6mm 1.5kΩ@15MHz 800mA DCR 310mΩ | 품번·카탈로그 패키지 대조 | SRF0905 권장 랜드와 WE-SL2 패드 치수·핀 배정 대조 완료 (2026-10-01); 주문 시 재고 확인; 전용 권선 핀/랜드 대조는 결정 #42 이전 검토 참조. | https://www.lcsc.com/product-detail/C2651138.html | Extended
L2 | 1 | 10uH | SXN | SMNR4020-10UH | C135263 | L_SXN_SMNR4020 | SMD,4x4mm | 1.6A 10uH ±20% 1.6A 215mΩ Magnetic Shielded Inductor SMD,4x4mm Fixed Inductors | 품번·카탈로그 패키지 대조 | SXN 원문 F=.95/G=2.1/H=3.3 mm 전용 랜드 반영; Isat 정의 확인 필요 | https://www.lcsc.com/product-detail/C135263.html | Extended
L3 | 1 | 22uH | SXN | SMNR4020-22UH | C135264 | L_SXN_SMNR4020 | SMD,4x4mm | 1.05A 22uH ±20% 1.05A 455mΩ Magnetic Shielded Inductor SMD,4x4mm Fixed Inductors | 품번·카탈로그 패키지 대조 | SXN 원문 F=.95/G=2.1/H=3.3 mm 전용 랜드 반영; Isat 정의 확인 필요 | https://www.lcsc.com/product-detail/C135264.html | Extended
R1 | 1 | 4.7R 1W pulse | Vishay | CRCW25124R70FKEG | C242563 | R_2512_6332Metric | 2512 | 1W 4.7Ω 500V Thick Film Resistor ±1% ±100ppm/℃ 2512 Chip Resistor - Surface Mount RoHS | 품번·카탈로그 패키지 대조 | 결정 #38: 일반형 (HP 대신) | https://www.lcsc.com/product-detail/C242563.html | Extended
R2 | 1 | 1M HV | ROHM | KTR18EZPF1004 | C253347 | R_1206_3216Metric | 1206 | 250mW 1MΩ 500V Thick Film Resistor ±100ppm/℃ ±1% 1206 Chip Resistor - Surface Mount RoHS | 품번·카탈로그 패키지 대조 | 500 V (1 kV 1206은 LCSC에 없음) | https://www.lcsc.com/product-detail/C253347.html | Extended
R3 | 1 | 866k 1% | Vishay | RCS0603866KFKEA | C3954581 | R_0603_1608Metric | 0603 | 250mW 866kΩ Thick Film Resistor ±100ppm/℃ ±1% 0603 Chip Resistor - Surface Mount RoHS | 품번·카탈로그 패키지 대조 |  | https://www.lcsc.com/product-detail/C3954581.html | Extended
R4 | 1 | 97.6k 1% | Panasonic | ERA-3AEB9762V | C2074558 | R_0603_1608Metric | 0603 | 97.6kΩ 100mW 75V Thin Film Resistor ±0.1% ±25ppm/℃ 0603 Chip Resistor - Surface Mount RoHS | 품번·카탈로그 패키지 대조 | 0.1 % 25 ppm (1 %형 LCSC에 없음, 더 좋음) | https://www.lcsc.com/product-detail/C2074558.html | Extended
R5 | 1 | 36.5k 1% | CAL-CHIP | RM06F3652CT | C4027587 | R_0603_1608Metric | 0603 | 100mW 36.5kΩ Thick Film Resistor ±100ppm/℃ ±1% 0603 Chip Resistor - Surface Mount RoHS | 품번·카탈로그 패키지 대조 |  | https://www.lcsc.com/product-detail/C4027587.html | Extended
R6 | 1 | 80.6k 1% | UNI-ROYAL | 0603WAF8062T5E | C23249 | R_0603_1608Metric | 0603 | 80.6kΩ ±1% 100mW 0603 Thick Film Resistor | 품번·카탈로그 패키지 대조 |  | https://www.lcsc.com/product-detail/C23249.html | Extended
R8 | 1 | 118k 1% | YAGEO | AC0402FR-07118KL | C144804 | R_0402_1005Metric | 0402 | 62.5mW 118kΩ 50V Thick Film Resistor ±100ppm/℃ ±1% 0402 Chip Resistor - Surface Mount RoHS | 품번·카탈로그 패키지 대조 |  | https://www.lcsc.com/product-detail/C144804.html | Extended
R9 R52 | 2 | 22.1k 1% | UNI-ROYAL | 0402WGF2212TCE | C43473 | R_0402_1005Metric | 0402 | 22.1kΩ ±1% 62.5mW 0402 Thick Film Resistor | 품번·카탈로그 패키지 대조 | 2026-10-03 LCSC/JLC 품번·22.1 kΩ ±1%·0402 대조 | https://www.lcsc.com/product-detail/C43473.html | Extended
R10 R11 R33 R60 | 4 | 10k | UNI-ROYAL | 0402WGF1002TCE | C25744 | R_0402_1005Metric | 0402 | 10kΩ ±1% 62.5mW 0402 Thick Film Resistor | 품번·카탈로그 패키지 대조 |  | https://www.lcsc.com/product-detail/C25744.html | Basic
R12 R13 R31 R41 | 4 | 100k | UNI-ROYAL | 0402WGF1003TCE | C25741 | R_0402_1005Metric | 0402 | 100kΩ ±1% 62.5mW 0402 Thick Film Resistor | 품번·카탈로그 패키지 대조 |  | https://www.lcsc.com/product-detail/C25741.html | Basic
R14 | 1 | 100k 1% | UNI-ROYAL | 0402WGF1003TCE | C25741 | R_0402_1005Metric | 0402 | 100kΩ ±1% 62.5mW 0402 Thick Film Resistor | 품번·카탈로그 패키지 대조 |  | https://www.lcsc.com/product-detail/C25741.html | Basic
R15 | 1 | 10k 1% | UNI-ROYAL | 0402WGF1002TCE | C25744 | R_0402_1005Metric | 0402 | 10kΩ ±1% 62.5mW 0402 Thick Film Resistor | 품번·카탈로그 패키지 대조 |  | https://www.lcsc.com/product-detail/C25744.html | Basic
R17 R18 R20 | 3 | 1k | UNI-ROYAL | 0402WGF1001TCE | C11702 | R_0402_1005Metric | 0402 | 1kΩ ±1% 62.5mW 0402 Thick Film Resistor | 품번·카탈로그 패키지 대조 |  | https://www.lcsc.com/product-detail/C11702.html | Basic
R19 | 1 | 4.02k 0.1% 25ppm | Panasonic | ERA-3AEB4021V | C491130 | R_0603_1608Metric | 0603 | 4.02kΩ ±0.1% 100mW 0603 Thin Film Resistor AEC-Q200 | 품번·카탈로그 패키지 대조 | 결정 #38: 0.1 %·25 ppm (PLTT 0.02 %·5 ppm 대신); LCSC 표기는 ERA3AEB4021V (하이픈 차이) | https://www.lcsc.com/product-detail/C491130.html | Extended
R30 R40 | 2 | 10R pulse | Vishay | CRCW251210R0FKEG | C844885 | R_2512_6332Metric | 2512 | 10Ω 1W Thick Film Resistor ±100ppm/℃ ±1% 2512 Chip Resistor - Surface Mount RoHS | 품번·카탈로그 패키지 대조 | 결정 #38: 일반형 (HP 대신) | https://www.lcsc.com/product-detail/C844885.html | Extended
R32 R42 | 2 | 15k 0.1% 25ppm | Panasonic | ERA-3AEB153V | C473244 | R_0603_1608Metric | 0603 | 15kΩ ±0.1% 100mW 0603 Thin Film Resistor AEC-Q200 | 품번·카탈로그 패키지 대조 | ; LCSC 표기는 ERA3AEB153V (하이픈 차이) | https://www.lcsc.com/product-detail/C473244.html | Extended
R34 R44 | 2 | 10R | UNI-ROYAL | 0402WGF100JTCE | C25077 | R_0402_1005Metric | 0402 | 10Ω ±1% 62.5mW 0402 Thick Film Resistor | 품번·카탈로그 패키지 대조 |  | https://www.lcsc.com/product-detail/C25077.html | Basic
R51 | 1 | 422k 1% | YAGEO | RC0402FR-07422KL | C477738 | R_0402_1005Metric | 0402 | 62.5mW 422kΩ 50V Thick Film Resistor ±100ppm/℃ ±1% 0402 Chip Resistor - Surface Mount RoHS | 품번·카탈로그 패키지 대조 |  | https://www.lcsc.com/product-detail/C477738.html | Extended
U1 | 1 | TPS26600PWPR | TI | TPS26600PWPR | C544399 | HTSSOP-16-1EP_4.4x5mm_P0.65mm_EP3.4x5mm_Mask2.46x2.31mm_ThermalVias | HTSSOP-16-EP | 4.2V~60V 1 HTSSOP-16-EP Current Regulation/Management RoHS | 품번·카탈로그 패키지 대조 |  | https://www.lcsc.com/product-detail/C544399.html | Extended
U2 U15 | 2 | LMR51606YFDBVR | TI | LMR51606YFDBVR | C22439294 | SOT-23-6 | SOT-23-6 | Buck Switching Regulator IC SOT-23-6 | 품번·카탈로그 패키지 대조 |  | https://www.lcsc.com/product-detail/C22439294.html | Extended
U3 | 1 | TPS7A2033PDBVR | TI | TPS7A2033PDBVR | C2862740 | SOT-23-5 | SOT-23-5 | Linear Voltage Regulator IC Positive Fixed 1 Output 300mA SOT-23-5 | 품번·카탈로그 패키지 대조 | TECHPUBLIC 복제품 C49452001 아님 | https://www.lcsc.com/product-detail/C2862740.html | Extended
U4 | 1 | STM32G0B1CCT6 | ST | STM32G0B1CCT6 | C5270241 | LQFP-48_7x7mm_P0.5mm | LQFP-48(7x7) | ARM Cortex-M0+ 32 Bit 64MHz LQFP-48(7x7) Microcontrollers RoHS | 품번·카탈로그 패키지 대조 | 샘플 단계 (결정 #39). 85 °C 등급 — 양산 전 온도 사양 확인 | https://www.lcsc.com/product-detail/C5270241.html | Extended
U5 | 1 | PCAP04-AQFM-24 | ScioSense | PCAP04-AQFM-24 | C2829318 | QFN-24-1EP_4x4mm_P0.5mm_EP2.6x2.6mm | TQFN-24-EP(4x4) | TQFN-24-EP(4x4) Analog to Digital Converters (ADC) | 품번·카탈로그 패키지 대조 | ; 카탈로그 제조사 ams, 현재 BOM ScioSense. 동일 품번; 제조 라벨/로트 확인 필요. | https://www.lcsc.com/product-detail/C2829318.html | Extended
U6 | 1 | ADS1220IPWR | TI | ADS1220IPWR | C48263 | TSSOP-16_4.4x5mm_P0.65mm | TSSOP-16 | SPI 2.3V~5.5V TSSOP-16 Analog to Digital Converters (ADC) RoHS | 품번·카탈로그 패키지 대조 |  | https://www.lcsc.com/product-detail/C48263.html | Extended
U7 U8 | 2 | DAC8760IPWP | TI | DAC8760IPWPR | C55047 | HTSSOP-24-1EP_4.4x7.8mm_P0.65mm_EP3.2x5mm | HTSSOP-24-EP | 10us 2.7V~5.5V SPI HTSSOP-24-EP Digital to Analog Converters (DAC) RoHS | 품번·카탈로그 패키지 대조 |  | https://www.lcsc.com/product-detail/C55047.html | Extended
U9 U10 | 2 | TPS26611DDFR | TI | TPS26611DDFR | C3148140 | SOT-23-8 | TSOT-23-8 | TSOT-23-8 Current Regulation/Management RoHS | 품번·카탈로그 패키지 대조 |  | https://www.lcsc.com/product-detail/C3148140.html | Extended
U11 | 1 | THVD2410DGKR | TI | THVD2410DGKR | C1858306 | VSSOP-8_3.0x3.0mm_P0.65mm | VSSOP-8-0.65mm | 3V~5.5V Transceiver 500Kbps 256 VSSOP-8-0.65mm Drivers, Receivers, Transceivers RoHS | 품번·카탈로그 패키지 대조 |  | https://www.lcsc.com/product-detail/C1858306.html | Extended
U12 U13 | 2 | OPA197IDBVR | TI | OPA197IDBVR | C221351 | SOT-23-5 | SOT-23-5 | 65mA 1 100uV 20V/us 140dB 5pA 1mA 10MHz Rail-to-Rail Input, Rail-to-Rail Output SOT-23-5 Instrumentation, Op Amps, Buffer Amps RoHS | 품번·카탈로그 패키지 대조 |  | https://www.lcsc.com/product-detail/C221351.html | Extended
U14 | 1 | SN74LVC2G32DCUR | TI | SN74LVC2G32DCUR | C91874 | VSSOP-8_2.3x2mm_P0.5mm | VSSOP-8 | 1.65V~5.5V 3.8ns@3.3V 10uA VSSOP-8 Gates and Inverters RoHS | 품번·카탈로그 패키지 대조 |  | https://www.lcsc.com/product-detail/C91874.html | Extended

## 하네스 별도구매
하네스 | 수량/대 | 품번 | LCSC | 카탈로그 사양 | 링크
W-2 housing | 1 | GHR-08V-S | C485357 | Connector Housing 8 Position 1.25mm Pitch Single Row GH Series PBT -25℃~+85℃ | https://www.lcsc.com/product-detail/C485357.html
W-2 contact | 8 | SSHL-002T-P0.2 | C189897 | Connector Terminal GH Tin 26~30 AWG Crimp | https://www.lcsc.com/product-detail/C189897.html
W-1 housing | 1 | SHR-04V-S | C385125 | Connector Housing 4 Position 1mm Pitch Single Row SH Series PBT -25℃~+85℃ | https://www.lcsc.com/product-detail/C385125.html
W-1 contact | 4 | SSH-003T-P0.2-H | C263995 | Connector Terminal SH APSH Tin 28~32 AWG Crimp | https://www.lcsc.com/product-detail/C263995.html